## pin-dir-26
Pin | Dir | Driven by | Used by | Description
clk | input | TB / chip | fft_top | System clock for controller, core, address generator.
rstn | input | TB / chip | fft_top | Active‑low reset for all internal logic.
start | input | TB / chip | fft_top (controller) | Pulse to begin FFT computation.
busy | output | fft_top (controller) | TB / chip | High while FFT is running.
done | output | fft_top (controller) | TB / chip | High when FFT finishes.
tb_data_cen | input | TB | fft_top → data SRAM | Testbench chip‑enable for data SRAM.
tb_data_wen | input | TB | fft_top → data SRAM | Testbench write‑enable for data SRAM.
tb_data_addr | input | TB | fft_top → data SRAM | Testbench address for data SRAM.
tb_data_din | input | TB | fft_top → data SRAM | Testbench write data to data SRAM.
tb_data_dout | output | data SRAM → fft_top | TB | Testbench read data from data SRAM.
tb_tw_cen | input | TB | fft_top → twiddle SRAM | Testbench chip‑enable for twiddle SRAM.
tb_tw_wen | input | TB | fft_top → twiddle SRAM | Testbench write‑enable for twiddle SRAM.
tb_tw_addr | input | TB | fft_top → twiddle SRAM | Testbench address for twiddle SRAM.
tb_tw_din | input | TB | fft_top → twiddle SRAM | Testbench write data to twiddle SRAM.
tb_tw_dout | output | twiddle SRAM → fft_top | TB | Testbench read data from twiddle SRAM.
tb_linear_addr | input | TB | fft_top (addr gen) | Linear index for bit‑reverse helper.
tb_bitrev_addr | output | fft_top (addr gen) | TB | Bit‑reversed address corresponding to tb_linear_addr.
core_data_cen | output | fft_top (controller) | data SRAM | Core chip‑enable for data SRAM during compute.
core_data_wen | output | fft_top (controller) | data SRAM | Core write‑enable for data SRAM during compute.
core_data_addr | output | fft_top (controller) | data SRAM | Core address for data SRAM (butterfly read/write).
core_data_din | output | fft_top (controller) | data SRAM | Core write data (butterfly results) to data SRAM.
data_dout | input | data SRAM | fft_top (controller/core) | Core read data from data SRAM.
core_tw_cen | output | fft_top (controller) | twiddle SRAM | Core chip‑enable for twiddle SRAM.
core_tw_addr | output | fft_top (controller) | twiddle SRAM | Core twiddle address for current butterfly.
tw_dout | input | twiddle SRAM | fft_top (controller/core) | Twiddle factor read data.
sram_tb_sel | output | fft_top (controller) | external mux / SRAM wrapper | Selects TB vs core as SRAM driver (1=TB, 0=core).